## Udemy_ADAK
Designator | Manufacturer | Manufacturer Part Number | Supplier 1 | Description
BR1 | SMC Diode Solutions | DB105S | Digi-Key | ¦Bridge Rectifier Single Phase Standard 600 V Surface Mount DB-S
BZ1 | CUI Devices | CMI-9605-0580T | Digi-Key | ¦Buzzers Indicator, Internally Driven Magnetic 5 V 30mA 2.7kHz 80dB @ 5V, 10cm Through Hole PC Pins
C1 | Samsung | CL21B105KBFNNNE | Digi-Key | ¦CAP CER 1UF %10 0805 SMD X7R
C2 | KEMET | C0603C104K4RACTU | Digi-Key | ¦CAP CER 100nF (0.1UF) %10 0603 SMD
C3 | Samsung | CL21A475KAQNNNE | Digi-Key | ¦CAP CER 4.7UF %10 0805 SMD X5R
C4 | Samsung | CL21B105KBFNNNE | Digi-Key | ¦CAP CER 1UF %10 0805 SMD X7R
C5 | Samsung | CL21A475KAQNNNE | Digi-Key | ¦CAP CER 4.7UF %10 0805 SMD X5R
C6 | Samsung | CL21A475KAQNNNE | Digi-Key | ¦CAP CER 4.7UF %10 0805 SMD X5R
C7 | Samsung | CL21A475KAQNNNE | Digi-Key | ¦CAP CER 4.7UF %10 0805 SMD X5R
C8 | Samsung | CL21B105KBFNNNE | Digi-Key | ¦CAP CER 1UF %10 0805 SMD X7R
C9 | Walsin Technologies | 0603B103K160CT | Digi-Key | ¦CAP CER 10nF %10 0603 SMD X7R
C10 | KEMET | EEV686M035A9HAA | Digi-Key | ¦CAP ALUM 68UF 20% 35V SMD
C11 | Samsung | CL21B105KBFNNNE | Digi-Key | ¦CAP CER 1UF %10 0805 SMD X7R
C12 | Samsung | CL21B104KBCNNNC | Digi-Key | ¦CAP CER 0.1UF (100nF) %10 0805 SMD X7R
C13 | KEMET | ESH477M050AH4AA | Digi-Key | ¦CAP (AL) 470UF 20% 50V RADIAL
C14 | KEMET | ESH477M050AH4AA | Digi-Key | ¦CAP (AL) 470UF 20% 50V RADIAL
C15 | Samsung | CL21A475KAQNNNE | Digi-Key | ¦CAP CER 4.7UF %10 0805 SMD X5R
C16 | Samsung | CL21B105KBFNNNE | Digi-Key | ¦CAP CER 1UF %10 0805 SMD X7R
C17 | KEMET | C0603C104K4RACTU | Digi-Key | ¦CAP CER 100nF (0.1UF) %10 0603 SMD
C18 | KEMET | C0603C104K4RACTU | Digi-Key | ¦CAP CER 100nF (0.1UF) %10 0603 SMD
C19 | KEMET | C0603C104K4RACTU | Digi-Key | ¦CAP CER 100nF (0.1UF) %10 0603 SMD
C20 | KEMET | C0603C104K4RACTU | Digi-Key | ¦CAP CER 100nF (0.1UF) %10 0603 SMD
C21 | KEMET | C0603C104K4RACTU | Digi-Key | ¦CAP CER 100nF (0.1UF) %10 0603 SMD
C22 | Samsung | CL10C200JB8NNNC | Digi-Key | ¦CAP CER 20pF %5 0603 SMD 50V
C23 | Samsung | CL10C200JB8NNNC | Digi-Key | ¦CAP CER 20pF %5 0603 SMD 50V
C24 | Samsung | CL21A475KAQNNNE | Digi-Key | ¦CAP CER 4.7UF %10 0805 SMD X5R
C25 | Samsung | CL21B104KBCNNNC | Digi-Key | ¦CAP CER 0.1UF (100nF) %10 0805 SMD X7R
C26 | Samsung | CL21B105KBFNNNE | Digi-Key | ¦CAP CER 1UF %10 0805 SMD X7R
C27 | Samsung | CL21B104KBCNNNC | Digi-Key | ¦CAP CER 0.1UF (100nF) %10 0805 SMD X7R
C28 | Samsung | CL21B105KBFNNNE | Digi-Key | ¦CAP CER 1UF %10 0805 SMD X7R
C29 | KEMET | ESH477M050AH4AA | Digi-Key | ¦CAP (AL) 470UF 20% 50V RADIAL
C30 | Samsung | CL21B105KBFNNNE | Digi-Key | ¦CAP CER 1UF %10 0805 SMD X7R
C31 | Samsung | CL21B104KBCNNNC | Digi-Key | ¦CAP CER 0.1UF (100nF) %10 0805 SMD X7R
C32 | Samsung | CL21B104KBCNNNC | Digi-Key | ¦CAP CER 0.1UF (100nF) %10 0805 SMD X7R
C33 | Samsung | CL21A475KAQNNNE | Digi-Key | ¦CAP CER 4.7UF %10 0805 SMD X5R
C34 | Samsung | CL21B105KBFNNNE | Digi-Key | ¦CAP CER 1UF %10 0805 SMD X7R
C35 | KEMET | C0603C104K4RACTU | Digi-Key | ¦CAP CER 100nF (0.1UF) %10 0603 SMD
C36 | Samsung | CL21B104KBCNNNC | Digi-Key | ¦CAP CER 0.1UF (100nF) %10 0805 SMD X7R
C37 | Samsung | CL21B104KBCNNNC | Digi-Key | ¦CAP CER 0.1UF (100nF) %10 0805 SMD X7R
C38 | Samsung | CL21A475KAQNNNE | Digi-Key | ¦CAP CER 4.7UF %10 0805 SMD X5R
C39 | Samsung | CL21A475KAQNNNE | Digi-Key | ¦CAP CER 4.7UF %10 0805 SMD X5R
C40 | Samsung | CL21B105KBFNNNE | Digi-Key | ¦CAP CER 1UF %10 0805 SMD X7R
C41 | TDK | C2012X5R1A336M125AC | Digi-Key | ¦CAP CER 33UF %20 0805 X5R 10V
C42 | Walsin Technologies | 0603B103K160CT | Digi-Key | ¦CAP CER 10nF %10 0603 SMD X7R
C43 | Samsung | CL21B104KBCNNNC | Digi-Key | ¦CAP CER 0.1UF (100nF) %10 0805 SMD X7R
C44 | TDK | C2012X5R1A336M125AC | Digi-Key | ¦CAP CER 33UF %20 0805 X5R 10V
C45 | Walsin Technologies | 0603B103K160CT | Digi-Key | ¦CAP CER 10nF %10 0603 SMD X7R
C46 | Samsung | CL21B105KBFNNNE | Digi-Key | ¦CAP CER 1UF %10 0805 SMD X7R
C47 | Walsin Technologies | 0603B103K160CT | Digi-Key | ¦CAP CER 10nF %10 0603 SMD X7R
D1 | ON Semiconductor / Fairchild | 1N4148WS | Digi-Key | ¦Diode 75 V 150mA Surface Mount SOD-323F
D2 | ON Semiconductor | 1SMB5919BT3G | Digi-Key | ¦Zener Diode 5.6 V 3 W ±5% Surface Mount SMB
D3 | ON Semiconductor / Fairchild | 1N4148WS | Digi-Key | ¦Diode 75 V 150mA Surface Mount SOD-323F
D4 | ON Semiconductor / Fairchild | 1N4148WS | Digi-Key | ¦Diode 75 V 150mA Surface Mount SOD-323F
D5 | ON Semiconductor / Fairchild | 1N4148WS | Digi-Key | ¦Diode 75 V 150mA Surface Mount SOD-323F
D6 | ON Semiconductor / Fairchild | 1N4148WS | Digi-Key | ¦Diode 75 V 150mA Surface Mount SOD-323F
F1 | Schurter | 3413.0216.22 | Digi-Key | ¦FUSE Chip Fast Acting 1A 32V SMD Solder Pad 1206
J1 | Samtec | SMH-105-02-L-S | Digi-Key | ¦Connector-5 Position Receptacle 0.100" (2.54mm) Surface Mount, Right Angle Gold
J2 | CUI | PJ-037AH-SMT-TR | Digi-Key | ¦Power Barrel Connector Jack 2.10mm ID (0.083"), 5.50mm OD (0.217") Surface Mount, Right Angle; Through Hole
J3 | CUI Devices | TBP01R1-508-02BE | Digi-Key | ¦Header 2 Position Terminal Block, Male Pins, Shrouded (4 Side) 0.200" (5.08mm) 90°, Right Angle Through Hole
J4 | Wurth Electronics | 64800611622 | Digi-Key | ¦Connector (1.50mm) 6 Pin Header Through Hole
J5 | CUI Devices | TBP01R1-508-02BE | Digi-Key | ¦Header 2 Position Terminal Block, Male Pins, Shrouded (4 Side) 0.200" (5.08mm) 90°, Right Angle Through Hole
J6 | CUI | PJ-037AH-SMT-TR | Digi-Key | ¦Power Barrel Connector Jack 2.10mm ID (0.083"), 5.50mm OD (0.217") Surface Mount, Right Angle; Through Hole
J7 | CUI Devices | TBP01R1-508-02BE | Digi-Key | ¦Header 2 Position Terminal Block, Male Pins, Shrouded (4 Side) 0.200" (5.08mm) 90°, Right Angle Through Hole
J8 | Wurth Electronics | 64800611622 | Digi-Key | ¦Connector (1.50mm) 6 Pin Header Through Hole
L1 | Wurth Electronics | 78438335470 | Digi-Key | ¦FIXED IND 47UH 390MA 2.3 OHM SMD
LED1 | Wurth Electronics | 150080SS75000 | Digi-Key | ¦LED RED CLEAR 0805 SMD
LED2 | Wurth Electronics | 150080GS75000 | Digi-Key | ¦LED GREEN CLEAR 0805 SMD
Q1 | Diodes Zetex | MMBT3904-7-F | Digi-Key | ¦Bipolar (BJT) Transistor NPN 40 V 200 mA 300MHz 300 mW Surface Mount SOT-23-3
Q2 | Diodes Zetex | MMBT3904-7-F | Digi-Key | ¦Bipolar (BJT) Transistor NPN 40 V 200 mA 300MHz 300 mW Surface Mount SOT-23-3
Q3 | Diodes Zetex | MMBT3904-7-F | Digi-Key | ¦Bipolar (BJT) Transistor NPN 40 V 200 mA 300MHz 300 mW Surface Mount SOT-23-3
Q4 | Diodes Zetex | MMBT3904-7-F | Digi-Key | ¦Bipolar (BJT) Transistor NPN 40 V 200 mA 300MHz 300 mW Surface Mount SOT-23-3
Q5 | Diodes Zetex | MMBT3904-7-F | Digi-Key | ¦Bipolar (BJT) Transistor NPN 40 V 200 mA 300MHz 300 mW Surface Mount SOT-23-3
R1 | Yageo | RC0603FR-0710KL | Digi-Key | ¦RES 10KΩ 1% 0603 SMD
R2 | Yageo | RC0603FR-0710KL | Digi-Key | ¦RES 10KΩ 1% 0603 SMD
R3 | Yageo | RC0603FR-071KL | Digi-Key | ¦RES 1KΩ 1% 0603 SMD
R4 | Yageo | RC0603FR-071KL | Digi-Key | ¦RES 1KΩ 1% 0603 SMD
R5 | NTE Electronics, Inc |  |  | ¦RES 0.27Ω 5% AXIAL
R6 | Yageo | RC0603JR-13100RL | Digi-Key | ¦RES 100Ω 5% 0603 SMD
R7 | Yageo | RC0603JR-13100RL | Digi-Key | ¦RES 100Ω 5% 0603 SMD
R8 | Yageo | RC0603JR-074K7L | Digi-Key | ¦RES 4K7Ω 5% 0603 SMD
R9 | Yageo | RC0603JR-074K7L | Digi-Key | ¦RES 4K7Ω 5% 0603 SMD
R10 | Yageo | RC0603JR-13100RL | Digi-Key | ¦RES 100Ω 5% 0603 SMD
R11 | Yageo | RC0603JR-13100RL | Digi-Key | ¦RES 100Ω 5% 0603 SMD
R12 | Yageo | RC0603JR-13100RL | Digi-Key | ¦RES 100Ω 5% 0603 SMD
R13 | Yageo | RC0603FR-071KL | Digi-Key | ¦RES 1KΩ 1% 0603 SMD
R14 | Yageo | RC0603JR-13100RL | Digi-Key | ¦RES 100Ω 5% 0603 SMD
R15 | Yageo | RC0603JR-13100RL | Digi-Key | ¦RES 100Ω 5% 0603 SMD
R16 | Yageo | RC0603JR-0715RL | Digi-Key | ¦RES 15Ω 1% 0603 SMD
R17 | Yageo | RC0603JR-0715RL | Digi-Key | ¦RES 15Ω 1% 0603 SMD
R18 | Yageo | RC0603JR-13100RL | Digi-Key | ¦RES 100Ω 5% 0603 SMD
R19 | Yageo | RC0603JR-13100RL | Digi-Key | ¦RES 100Ω 5% 0603 SMD
R20 | Yageo | RC0603JR-13100RL | Digi-Key | ¦RES 100Ω 5% 0603 SMD
R21 | Yageo | RC0603JR-13100RL | Digi-Key | ¦RES 100Ω 5% 0603 SMD
R22 | Yageo | RC0603JR-13100RL | Digi-Key | ¦RES 100Ω 5% 0603 SMD
R23 | Yageo | RC0603FR-0710KL | Digi-Key | ¦RES 10KΩ 1% 0603 SMD
R24 | Yageo | RC0603FR-071KL | Digi-Key | ¦RES 1KΩ 1% 0603 SMD
R25 | Yageo | RC0603JR-07220KL | Digi-Key | ¦RES 220KΩ 5% 0603 SMD
R26 | Yageo | RC0603FR-071KL | Digi-Key | ¦RES 1KΩ 1% 0603 SMD
R27 | Yageo | RC0603JR-07220KL | Digi-Key | ¦RES 220KΩ 5% 0603 SMD
R28 | Yageo | RC0603JR-13100RL | Digi-Key | ¦RES 100Ω 5% 0603 SMD
R29 | Yageo | RC0603FR-0710KL | Digi-Key | ¦RES 10KΩ 1% 0603 SMD
R30 | Yageo | RC0603FR-0743KL | Digi-Key | ¦RES 43KΩ 1% 0603 SMD
R31 | Yageo | RC0603JR-070RL | Digi-Key | ¦RES 0Ω 0603 SMD JUMPER
R32 | Yageo | RC0603JR-070RL | Digi-Key | ¦RES 0Ω 0603 SMD JUMPER
R33 | Yageo | RC0603JR-07560KL | Digi-Key | ¦RES 560KΩ 5% 0603 SMD
R34 | Yageo | RC0603FR-0710KL | Digi-Key | ¦RES 10KΩ 1% 0603 SMD
R35 | Yageo | RC0603JR-07560KL | Digi-Key | ¦RES 560KΩ 5% 0603 SMD
R36 | Yageo | RC0603FR-071KL | Digi-Key | ¦RES 1KΩ 1% 0603 SMD
R37 | Yageo | RC0603JR-07220KL | Digi-Key | ¦RES 220KΩ 5% 0603 SMD
RL1 | Panasonic | ALQ112 | Digi-Key | ¦General Purpose Relay SPDT (1 Form C) 12VDC Coil Through Hole
RL2 | Panasonic | ALQ112 | Digi-Key | ¦General Purpose Relay SPDT (1 Form C) 12VDC Coil Through Hole
RT1 | Vishay Dale | TFPT1206L1002FM | Farnell | ¦Thermistor PTC 10K Ohm 1% 1206 Surface Mount
S1 | Excelitas | LHI 878/3902 | Digi-Key | ¦Sensor PIR (Passive Infrared) TO-205AA, TO-5-3 Metal Can
SW1 | E-Switch | EG1215AA | Digi-Key | ¦Slide Switch SPDT Surface Mount, Right Angle
T1 |  |  |  | ¦Trafo 230V 1VA Through Hole
U1 | Diodes | AP7361-33E-13 | Farnell | ¦Linear Voltage Regulator IC Positive Fixed 1 Output 1A SOT-223-3
U2 | TI National Semiconductor | LM2675MX-12/NOPB | Digi-Key | ¦Regulator IC Positive Fixed 12V 1 Output 1A 8-SOIC (0.154", 3.90mm Width)
U3 | STMicroelectronics | STM32F103C6T6A | Digi-Key | ¦MCU 32-bit STM32F ARM Cortex M3 RISC 32KB Flash 2.5V/3.3V 48-Pin LQFP Tray
U4 | Espressif Systems | ESP32-WROOM-32E(M113EH3200PH3Q0) | Digi-Key | ¦WiFi Module Bluetooth, WiFi 802.11b/g/n, Bluetooth v4.2 +EDR, Class 1, 2 and 3 Transceiver Module 2.4GHz ~ 2.5GHz Integrated, Trace Surface Mount
U5 | STMicroelectronics | USBLC6-2SC6 | Digi-Key | ¦17V Clamp 5A (8/20µs) Ipp Tvs Diode Surface Mount SOT-23-6
U6 | STMicroelectronics | M41T0M6F | Digi-Key | ¦RTC M41T0 Series 2 to 5.5 V Serial I2C Real Time Clock Surface Mount - SOIC-8
U7 | Maxim | MAX6662MSA+ | Mouser | ¦Temperature Sensor Digital, 8-SOIC, SPI
U8 | Texas Instruments | OPA314AIDBVT | Mouser | ¦Operational Amplifiers - Op Amps 3MHz,RRIO,1.8V CMOS Op Amp
U9 | ON Semiconductor | NCS36000DRG | Digi-Key | ¦PIR Detector Controller 14-SOIC Low Noise Amplifiers
USB1 | Amphenol ICC / FCI | 10118192-0001LF | Digi-Key | ¦USB - micro B USB 2.0 Receptacle Connector 5 Position Surface Mount, Right Angle
X1 | ECS International | ECS-160-20-30B-TR | Digi-Key | ¦16 MHz ±30ppm Crystal 20pF 50 Ohms 4-SMD, No Lead
X2 | Abracon | ABS05-32.768KHZ-T | Digi-Key | ¦32.768 kHz ±20ppm Crystal 12.5pF 90 kOhms 2-SMD, No Lead