## Udemy_ADAK_tedarikci
Designator | Manufacturer | Manufacturer Part Number | Supplier 1 | Description | Quantity
BR1 | SMC Diode Solutions | DB105S | Digi-Key | ¦Bridge Rectifier Single Phase Standard 600 V Surface Mount DB-S | 1
BZ1 | CUI Devices | CMI-9605-0580T | Digi-Key | ¦Buzzers Indicator, Internally Driven Magnetic 5 V 30mA 2.7kHz 80dB @ 5V, 10cm Through Hole PC Pins | 1
C1, C4, C8, C11, C16, C26, C28, C30, C34, C40, C46 | Samsung | CL21B105KBFNNNE | Digi-Key | ¦CAP CER 1UF %10 0805 SMD X7R | 11
C2, C17, C18, C19, C20, C21, C35 | KEMET | C0603C104K4RACTU | Digi-Key | ¦CAP CER 100nF (0.1UF) %10 0603 SMD | 7
C3, C5, C6, C7, C15, C24, C33, C38, C39 | Samsung | CL21A475KAQNNNE | Digi-Key | ¦CAP CER 4.7UF %10 0805 SMD X5R | 9
C9, C42, C45, C47 | Walsin Technologies | 0603B103K160CT | Digi-Key | ¦CAP CER 10nF %10 0603 SMD X7R | 4
C10 | KEMET | EEV686M035A9HAA | Digi-Key | ¦CAP ALUM 68UF 20% 35V SMD | 1
C12, C25, C27, C31, C32, C36, C37, C43 | Samsung | CL21B104KBCNNNC | Digi-Key | ¦CAP CER 0.1UF (100nF) %10 0805 SMD X7R | 8
C13, C14, C29 | KEMET | ESH477M050AH4AA | Digi-Key | ¦CAP (AL) 470UF 20% 50V RADIAL | 3
C22, C23 | Samsung | CL10C200JB8NNNC | Digi-Key | ¦CAP CER 20pF %5 0603 SMD 50V | 2
C41, C44 | TDK | C2012X5R1A336M125AC | Digi-Key | ¦CAP CER 33UF %20 0805 X5R 10V | 2
D1, D3, D4, D5, D6 | ON Semiconductor / Fairchild | 1N4148WS | Digi-Key | ¦Diode 75 V 150mA Surface Mount SOD-323F | 5
D2 | ON Semiconductor | 1SMB5919BT3G | Digi-Key | ¦Zener Diode 5.6 V 3 W ±5% Surface Mount SMB | 1
F1 | Schurter | 3413.0216.22 | Digi-Key | ¦FUSE Chip Fast Acting 1A 32V SMD Solder Pad 1206 | 1
J1 | Samtec | SMH-105-02-L-S | Digi-Key | ¦Connector-5 Position Receptacle 0.100" (2.54mm) Surface Mount, Right Angle Gold | 1
J2, J6 | CUI | PJ-037AH-SMT-TR | Digi-Key | ¦Power Barrel Connector Jack 2.10mm ID (0.083"), 5.50mm OD (0.217") Surface Mount, Right Angle; Through Hole | 2
J3, J5, J7 | CUI Devices | TBP01R1-508-02BE | Digi-Key | ¦Header 2 Position Terminal Block, Male Pins, Shrouded (4 Side) 0.200" (5.08mm) 90°, Right Angle Through Hole | 3
J4, J8 | Wurth Electronics | 64800611622 | Digi-Key | ¦Connector (1.50mm) 6 Pin Header Through Hole | 2
L1 | Wurth Electronics | 78438335470 | Digi-Key | ¦FIXED IND 47UH 390MA 2.3 OHM SMD | 1
LED1 | Wurth Electronics | 150080SS75000 | Digi-Key | ¦LED RED CLEAR 0805 SMD | 1
LED2 | Wurth Electronics | 150080GS75000 | Digi-Key | ¦LED GREEN CLEAR 0805 SMD | 1
Q1, Q2, Q3, Q4, Q5 | Diodes Zetex | MMBT3904-7-F | Digi-Key | ¦Bipolar (BJT) Transistor NPN 40 V 200 mA 300MHz 300 mW Surface Mount SOT-23-3 | 5
R1, R2, R23, R29, R34 | Yageo | RC0603FR-0710KL | Digi-Key | ¦RES 10KΩ 1% 0603 SMD | 5
R3, R4, R13, R24, R26, R36 | Yageo | RC0603FR-071KL | Digi-Key | ¦RES 1KΩ 1% 0603 SMD | 6
R5 | NTE Electronics, Inc |  |  | ¦RES 0.27Ω 5% AXIAL | 1
R6, R7, R10, R11, R12, R14, R15, R18, R19, R20, R21, R22, R28 | Yageo | RC0603JR-13100RL | Digi-Key | ¦RES 100Ω 5% 0603 SMD | 13
R8, R9 | Yageo | RC0603JR-074K7L | Digi-Key | ¦RES 4K7Ω 5% 0603 SMD | 2
R16, R17 | Yageo | RC0603JR-0715RL | Digi-Key | ¦RES 15Ω 1% 0603 SMD | 2
R25, R27, R37 | Yageo | RC0603JR-07220KL | Digi-Key | ¦RES 220KΩ 5% 0603 SMD | 3
R30 | Yageo | RC0603FR-0743KL | Digi-Key | ¦RES 43KΩ 1% 0603 SMD | 1
R31, R32 | Yageo | RC0603JR-070RL | Digi-Key | ¦RES 0Ω 0603 SMD JUMPER | 2
R33, R35 | Yageo | RC0603JR-07560KL | Digi-Key | ¦RES 560KΩ 5% 0603 SMD | 2
RL1, RL2 | Panasonic | ALQ112 | Digi-Key | ¦General Purpose Relay SPDT (1 Form C) 12VDC Coil Through Hole | 2
RT1 | Vishay Dale | TFPT1206L1002FM | Farnell | ¦Thermistor PTC 10K Ohm 1% 1206 Surface Mount | 1
S1 | Excelitas | LHI 878/3902 | Digi-Key | ¦Sensor PIR (Passive Infrared) TO-205AA, TO-5-3 Metal Can | 1
SW1 | E-Switch | EG1215AA | Digi-Key | ¦Slide Switch SPDT Surface Mount, Right Angle | 1
T1 |  |  |  | ¦Trafo 230V 1VA Through Hole | 1
U1 | Diodes | AP7361-33E-13 | Farnell | ¦Linear Voltage Regulator IC Positive Fixed 1 Output 1A SOT-223-3 | 1
U2 | TI National Semiconductor | LM2675MX-12/NOPB | Digi-Key | ¦Regulator IC Positive Fixed 12V 1 Output 1A 8-SOIC (0.154", 3.90mm Width) | 1
U3 | STMicroelectronics | STM32F103C6T6A | Digi-Key | ¦MCU 32-bit STM32F ARM Cortex M3 RISC 32KB Flash 2.5V/3.3V 48-Pin LQFP Tray | 1
U4 | Espressif Systems | ESP32-WROOM-32E(M113EH3200PH3Q0) | Digi-Key | ¦WiFi Module Bluetooth, WiFi 802.11b/g/n, Bluetooth v4.2 +EDR, Class 1, 2 and 3 Transceiver Module 2.4GHz ~ 2.5GHz Integrated, Trace Surface Mount | 1
U5 | STMicroelectronics | USBLC6-2SC6 | Digi-Key | ¦17V Clamp 5A (8/20µs) Ipp Tvs Diode Surface Mount SOT-23-6 | 1
U6 | STMicroelectronics | M41T0M6F | Digi-Key | ¦RTC M41T0 Series 2 to 5.5 V Serial I2C Real Time Clock Surface Mount - SOIC-8 | 1
U7 | Maxim | MAX6662MSA+ | Mouser | ¦Temperature Sensor Digital, 8-SOIC, SPI | 1
U8 | Texas Instruments | OPA314AIDBVT | Mouser | ¦Operational Amplifiers - Op Amps 3MHz,RRIO,1.8V CMOS Op Amp | 1
U9 | ON Semiconductor | NCS36000DRG | Digi-Key | ¦PIR Detector Controller 14-SOIC Low Noise Amplifiers | 1
USB1 | Amphenol ICC / FCI | 10118192-0001LF | Digi-Key | ¦USB - micro B USB 2.0 Receptacle Connector 5 Position Surface Mount, Right Angle | 1
X1 | ECS International | ECS-160-20-30B-TR | Digi-Key | ¦16 MHz ±30ppm Crystal 20pF 50 Ohms 4-SMD, No Lead | 1
X2 | Abracon | ABS05-32.768KHZ-T | Digi-Key | ¦32.768 kHz ±20ppm Crystal 12.5pF 90 kOhms 2-SMD, No Lead | 1